## env-net-values
STMicroelectronics – 2024 Sustainability report
Environmental burden – net values ¦ 305-6 ¦ SDG 3.9 - SDG 6.3
| 2019 | 2020 | 2021 | 2022 | 2023
Emissions to air
Global warming(1) (MTCE) | 382277 | 310041 | 284726 | 265170 | 246,513(5)
Ozone depletion (kg R11 Eq) | 0 | 0 | 0 | 0 | 0
VOCs (tons) | 139 | 148 | 193 | 238 | 258
Atmospheric acidification (Kg SO2 Eq) | 46018 | 51207 | 62178 | 60102 | 59180
Photochemical oxidant creation (Kg ethylene Eq) | 35799 | 38295 | 49548 | 55801 | 84476
Air emission toxicity(2) (Kg PH3 Eq) | 1414 | 3192 | 3717 | 3311 | 4102
Emissions to water(3)
Eutrophication (Kg (P+N)) | 169575 | 126286 | 184147 | 176858 | 175047
Aquatic oxygen demand (Kg COD(4)) | 632625 | 656045 | 1213093 | 1317922 | 927922
Heavy metals to water (Kg heavy metals) | 9233 | 6880 | 9162 | 9351 | 8525
Aquatic ecotoxicity (Kg Cu Eq) | 5211 | 4290 | 5033 | 5446 | 5186
(1) Includes direct Greenhouse gas (GHG) emissions from our manufacturing plants and indirect emissions from energy consumption and transport, reported in Metric Tons of Carbon Equivalent (MTCE). Does not include GHG emissions from subcontractors and foundries.
(2) Emissions of substances are considered only if they exceed the minimum threshold of 3ppm, expressed in phosphine equivalent. For Volatile Organic Compounds, Atmospheric acidification, Photochemical Oxidant Creation and Air emission toxicity, the particulate matter is not covered.
(3) Domestic wastewater is included.
(4) Total Chemical Oxygen Demand (COD).
(5) 2019 refinement to the 2006 IPCC Guidelines for National Greenhouse Gas Inventories used starting in 2023.