## Index
Index – STMicroelectronics – 2024 Sustainability report
Progress versus SBTi targets
Environmental investments
Environmental burden – net values
Summary of net CO2 emissions
CO2 emissions equivalent
Market and location based scope 2 net CO2 eq emissions
Direct and indirect energy consumption by primary sources
PFC emissions
Energy consumption by source
Consumption of energy
Consumption of electricity
Consumption of natural gas
Consumption of water
Water withdrawal by source
Water withdrawal by source in water stress area
Recycled and reused total water
Total water discharge
Total water discharge by source
Total water discharge by source in water-stress area
Waste in tons
Waste split in tons
Non hazardous waste split
Hazardous waste split
Consumption of chemicals in tons
Consumption of chemicals per unit of production
Elimination of substances of very high concern
ST exposure to substances of very high concern
Deployment of ST substances specification to key suppliers and subcontractors

## env-progress-vs-sbti-targets
Back to index
STMicroelectronics – 2024 Sustainability report
Progress versus SBTi targets (KTons)(1,2) ¦ 305-1 ¦ 305-2 ¦ 305-5 ¦
| 2019 | 2020 | 2021 | 2022 | 2023
Direct emissions Scope 1 (KTons) | 560 | 489 | 484 | 507 | 517(4)
Indirect emissions (purchased electricity) Scope 2 market-based(3) (KTons) | 707 | 567 | 474 | 360 | 274
Total emissions Scopes 1, 2 | 1266 | 1055 | 958 | 867 | 791
Renewable electricity/purchased electricity (%) | 30% | 43% | 50.9% | 62% | 71%
(1) The sums may not add up due to rounding of the figures.
(2) Covers our 11 main manufacturing sites, plus Rennes, Castelletto and Grenoble.
(3) Market-based method calculation according to GHG Protocol standard.
(4) 2019 refinement to the 2006 IPCC Guidelines for National Greenhouse Gas Inventories used starting in 2023.

## env-investments
Back to index
STMicroelectronics – 2024 Sustainability report
Environmental investments (%)
| 2019 | 2020 | 2021 | 2022 | 2023
% of total Company investments | 0.35 | 3.06 | 2.71 | 0.41 | 3.65

## env-net-values
Back to index
STMicroelectronics – 2024 Sustainability report
Environmental burden – net values ¦ 305-6 ¦ SDG 3.9 - SDG 6.3
| 2019 | 2020 | 2021 | 2022 | 2023
Emissions to air
Global warming(1) (MTCE) | 382277 | 310041 | 284726 | 265170 | 246,513(5)
Ozone depletion (kg R11 Eq) | 0 | 0 | 0 | 0 | 0
VOCs (tons) | 139 | 148 | 193 | 238 | 258
Atmospheric acidification (Kg SO2 Eq) | 46018 | 51207 | 62178 | 60102 | 59180
Photochemical oxidant creation (Kg ethylene Eq) | 35799 | 38295 | 49548 | 55801 | 84476
Air emission toxicity(2) (Kg PH3 Eq) | 1414 | 3192 | 3717 | 3311 | 4102
Emissions to water(3)
Eutrophication (Kg (P+N)) | 169575 | 126286 | 184147 | 176858 | 175047
Aquatic oxygen demand (Kg COD(4)) | 632625 | 656045 | 1213093 | 1317922 | 927922
Heavy metals to water (Kg heavy metals) | 9233 | 6880 | 9162 | 9351 | 8525
Aquatic ecotoxicity (Kg Cu Eq) | 5211 | 4290 | 5033 | 5446 | 5186
(1) Includes direct Greenhouse gas (GHG) emissions from our manufacturing plants and indirect emissions from energy consumption and transport, reported in Metric Tons of Carbon Equivalent (MTCE). Does not include GHG emissions from subcontractors and foundries.
(2) Emissions of substances are considered only if they exceed the minimum threshold of 3ppm, expressed in phosphine equivalent. For Volatile Organic Compounds, Atmospheric acidification, Photochemical Oxidant Creation and Air emission toxicity, the particulate matter is not covered.
(3) Domestic wastewater is included.
(4) Total Chemical Oxygen Demand (COD).
(5) 2019 refinement to the 2006 IPCC Guidelines for National Greenhouse Gas Inventories used starting in 2023.

## env-summary-co-2-emissions
Back to index
STMicroelectronics – 2024 Sustainability report
Summary of net CO2 eq emissions (KTons)(1) ¦ 305-1 ¦ 305-2 ¦ 305-3 ¦ 305-5 ¦ SDG 13.1
| 2019 | 2020 | 2021 | 2022 | 2023
Direct emissions Scope 1 | 557 | 486 | 481 | 504 | 514(4)
Indirect emissions (purchased electricity) Scope 2 market-based(2) | 702 | 564 | 473 | 358 | 272
Other indirect emissions (transportation(3)) Scope 3 | 143 | 86 | 90 | 111 | 120
Total emissions | 1402 | 1137 | 1044 | 972 | 906
(1) The sums may not add up due to rounding of the figures.
(2) Market-based calculation method according to GHG Protocol standard.
(3) The transportation emissions value is a global estimate of employee transportation and transportation of goods.
(4) 2019 refinement to the 2006 IPCC Guidelines for National Greenhouse Gas Inventories used starting in 2023.

## env-co2-emissions-equivalent
Back to index
STMicroelectronics – 2024 Sustainability report
CO2 emissions equivalent ¦ 305-4 ¦ 305-5 ¦ SDG 13.1 Per unit of production – normalized values
| 2019 | 2020 | 2021 | 2022 | 2023
CO2 emissions | 77 | 70 | 50 | 41 | 37(1)
Baseline 100 in 2016.
(1) 2019 refinement to the 2006 IPCC Guidelines for National Greenhouse Gas Inventories used starting in 2023.

## env-scope-2-net-co2-emissions
Back to index
STMicroelectronics – 2024 Sustainability report
Market and location based(1) scope 2 net CO2 eq emissions (KTons) ¦ 305-2 ¦ 305-5 ¦ SDG 13.1
| 2019 | 2020 | 2021 | 2022 | 2023
Indirect emissions (purchased electricity) Scope 2 market-based | 702 | 564 | 473 | 358 | 272
Indirect emissions (purchased electricity) Scope 2 location-based | 787 | 782 | 780 | 857 | 902
(1) Market- and location-based calculation method according to GHG Protocol standard.

## env-energy-consumption-primary
Back to index
STMicroelectronics – 2024 Sustainability report
Direct and indirect energy consumption by primary sources(1) (%) ¦ 302-1 ¦ 302-4 ¦
| 2019 | 2020 | 2021 | 2022 | 2023
Green electricity purchased | 26.4 | 39.6 | 46.5 | 56.6 | 65
Photovoltaic and thermal solar electricity produced by ST | 0.1 | 0.1 | 0.1 | 0.1 | 0.1
Electricity purchased from nuclear (CO2 free) | 6.9 | 6.1 | 6.2 | 5.7 | 5.1
Electricity purchased from fossil fuel sources | 58.6 | 46.6 | 38.7 | 29.2 | 21.9
Natural gas | 7.8 | 7.5 | 7.7 | 7.6 | 7.7
Other fuels | 0.3 | 0.2 | 0.9 | 0.7 | 0.2
(1) The sums may not add up to 100% due to rounding of the figures.

## env-pfc-emissions
Back to index
STMicroelectronics – 2024 Sustainability report
PFC emissions ¦ 305-4 ¦ Per unit of production – normalized values
| 2019 | 2020 | 2021 | 2022 | 2023
PFC emissions | 80 | 74 | 56 | 54 | 54(1)
Baseline 100 in 2016.
(1) 2019 refinement to the 2006 IPCC Guidelines for National Greenhouse Gas Inventories used starting in 2023.

## env-energy-consumption-src
Back to index
STMicroelectronics – 2024 Sustainability report
Energy consumption by source ¦ 302-1 ¦ 302-4 ¦
| 2019 | 2020 | 2021 | 2022 | 2023
Electricity (TJ(1)) | 8208 | 8716 | 8995 | 9495 | 10198
Natural gas (TJ(1)) | 696 | 706 | 754 | 782 | 858
Others (TJ(1)) | 22 | 31 | 96 | 87 | 20
Total energy (TJ(1)) | 8926 | 9453 | 9845 | 10364 | 11076
Energy from electricity (%) | 92% | 92.2% | 91.4% | 91.6% | 92.1%
(1) Terajoule.

## env-energy-consumption-unit
Back to index
STMicroelectronics – 2024 Sustainability report
Consumption of energy ¦ 302-3 ¦ SDG 7.3 Per unit of production – normalized values
| 2019 | 2020 | 2021 | 2022 | 2023
Consumption of energy | 86 | 99 | 81 | 80 | 83
Baseline 100 in 2016.

## env-consumption-electricity
Back to index
STMicroelectronics – 2024 Sustainability report
Consumption of electricity ¦ 302-3 ¦ Per unit of production – normalized values
| 2019 | 2020 | 2021 | 2022 | 2023
Consumption of electricity | 86 | 99 | 81 | 81 | 83
Baseline 100 in 2016.

## env-consumption-gas
Back to index
STMicroelectronics – 2024 Sustainability report
Consumption of natural gas ¦ 302-3 ¦ Per unit of production – normalized values
| 2019 | 2020 | 2021 | 2022 | 2023
Consumption of natural gas | 80 | 88 | 74 | 73 | 77
Baseline 100 in 2016.

## env-consumption-water
Back to index
STMicroelectronics – 2024 Sustainability report
Consumption of water Per unit of production – normalized values
| 2019 | 2020 | 2021 | 2022 | 2023
Consumption of water | 91 | 106 | 89 | 88 | 90
Baseline 100 in 2016.

## env-water-withdrawal-src
Back to index
STMicroelectronics – 2024 Sustainability report
Water withdrawal by source (1,000m3)(1) ¦ 303-3 ¦ SDG 6.4
| 2019 | 2020 | 2021 | 2022 | 2023
Groundwater | 3029 | 2880 | 2747 | 2839 | 3029
Surface water | 0 | 0 | 0 | 0 | 0
Municipal water | 15814 | 17342 | 18698 | 19668 | 20969
Total withdrawal | 18843 | 20223 | 21445 | 22507 | 23999
(1) The sums may not add up due to rounding of the figures. All water withdrawal is freshwater.

## env-water-withdrawal-stress
Back to index
STMicroelectronics – 2024 Sustainability report
Water withdrawal by source in water stress area (1,000m3)(1) ¦ 303-3 ¦ SDG 6.4
| 2019 | 2020 | 2021 | 2022 | 2023
Groundwater | 0 | 0 | 0 | 0 | 0
Surface water | 0 | 0 | 0 | 0 | 0
Municipal water | 885 | 767 | 717 | 886 | 1174
Total withdrawal | 885 | 767 | 717 | 886 | 1174
(1) All water withdrawal is freshwater. This table covers our Bouskoura site (Morocco) which is located in a water stress area.

## env-recycled-reused-water
Back to index
STMicroelectronics – 2024 Sustainability report
Recycled and reused total water ¦ 303-5 ¦ SDG 6.3 - SDG 6.4
| 2019 | 2020 | 2021 | 2022 | 2023
Ultrapure water used (1,000m3) | 11243 | 12331 | 13194 | 13500 | 14196
Total water used in water stress area(1) (1,000m3) | 1316 | 1392 | 1512 | 1971 | 2598
Total water used in non-water stress area (1,000m3) | 30392 | 32663 | 34375 | 36667 | 38519
Total water used | 31708 | 34055 | 35888 | 38638 | 41117
Total volume of water recycled and reused (1,000m3) | 12870 | 13833 | 14445 | 16131 | 17117
Water recycled and reused (%) | 40.6% | 40.6% | 40.3% | 41.8% | 41.6%
(1) Bouskoura site (Morocco) is located in a water stress area.

## env-water-discharge
Back to index
STMicroelectronics – 2024 Sustainability report
Total water discharge ¦ 303-4 ¦
| 2019 | 2020 | 2021 | 2022 | 2023
Water discharge (1,000m3) | 15621 | 15912 | 17878 | 18592 | 19163
Treated in ST wastewater treatment plant (%) | 68.8% | 84.8% | 85.9% | 86.6% | 88.1%
Treated in external wastewater treatment plant(1) (%) | 55.3% | 55.7% | 59.2% | 59.3% | 58.5%
(1) Part of this water has already been treated in ST wastewater treatment plants, meaning that 100% of water discharged is treated either internally, externally, or both.

## env-water-discharge-src
Back to index
STMicroelectronics – 2024 Sustainability report
Total water discharge by source (1,000m3)(1) ¦ 303-4 ¦
| 2019 | 2020 | 2021 | 2022 | 2023
Groundwater | 0 | 0 | 0 | 0 | 0
Surface water | 7941 | 8106 | 8389 | 8556 | 9164
Municipal water | 7680 | 7806 | 9489 | 10035 | 10015
Total discharged | 15621 | 15912 | 17878 | 18592 | 19179
(1) The sums may not add up due to rounding of the figures.

## env-water-discharge-stress
Back to index
STMicroelectronics – 2024 Sustainability report
Total water discharge by source in water-stress area (1,000m3)(1) ¦ 303-4 ¦
| 2019 | 2020 | 2021 | 2022 | 2023
Groundwater | 0 | 0 | 0 | 0 | 0
Surface water | 568 | 456 | 259 | 305 | 423
Municipal water | 0 | 0 | 0 | 0 | 0
Total discharged | 568 | 456 | 259 | 305 | 423
(1) This table covers our Bouskoura site (Morocco) which is located in a water stress area.

## env-waste-tons
Back to index
STMicroelectronics – 2024 Sustainability report
Waste in tons(1) ¦ 306-3 ¦ SDG 12.4
| 2019 | 2020 | 2021 | 2022 | 2023
Total hazardous waste | 16877 | 19605 | 22568 | 24604 | 37399
Total non-hazardous waste | 26716 | 29406 | 33104 | 34330 | 44017
Total waste | 43593 | 49012 | 55672 | 58934 | 81416
(1) The sums may not add up due to rounding of the figures.

## env-waste-split-tons
Back to index
STMicroelectronics – 2024 Sustainability report
Waste split in tons(1) ¦ 306-4 ¦ 306-5 ¦
| 2019 | 2020 | 2021 | 2022 | 2023
Reuse | 1614 | 3628 | 3825 | 1460 | 3722
Sent for recycling | 33607 | 33653 | 38952 | 44842 | 63938
Recovery(2) | 5224 | 5944 | 7559 | 9653 | 10438
Incineration | 1497 | 2809 | 1538 | 818 | 1756
Landfill | 1651 | 2977 | 3798 | 2161 | 1562
Total waste | 43593 | 49012 | 55672 | 58934 | 81416
(1) All waste is diverted offsite. The sums may not add up due to rounding of the figures.
(2) Waste burnt with recovery of energy (combustion).

## env-non-hazardous-waste
Back to index
STMicroelectronics – 2024 Sustainability report
Non-hazardous waste split(1) (%) ¦ 306-4 ¦ 306-5 ¦
| 2019 | 2020 | 2021 | 2022 | 2023
Reuse | 3.5 | 10 | 9.7 | 1.9 | 0.7
Sent for recycling | 86.1 | 69.1 | 72.6 | 86 | 88.3
Recovery(2) | 3.6 | 4.4 | 4.1 | 7.2 | 7
Incineration | 2.4 | 7.8 | 3.2 | 0.6 | 1.4
Landfill | 4.4 | 8.8 | 10.3 | 4.3 | 2.6
(1) The sums may not add up to 100% due to rounding of the figures. All waste is diverted offsite.
(2) Waste burnt with recovery of energy (combustion).

## env-hazardous-waste
Back to index
STMicroelectronics – 2024 Sustainability report
Hazardous waste split(1) (%) ¦ 306-4 ¦ 306-5 ¦ SDG 12.4
| 2019 | 2020 | 2021 | 2022 | 2023
Reuse | 3.1 | 3.5 | 2.7 | 3.2 | 9.1
Sent for recycling | 70.9 | 68 | 66.1 | 62.3 | 67
Recovery(2) | 20 | 23.8 | 27.5 | 29.2 | 19.7
Incineration | 3.9 | 2.7 | 2.1 | 2.6 | 3
Landfill | 2.1 | 2 | 1.7 | 2.7 | 1.1
(1) The sums may not add up to 100% due to rounding of the figures. All waste is diverted offsite.
(2) Waste burnt with recovery of energy (combustion).

## env-consumption-chemicals-tons
Back to index
STMicroelectronics – 2024 Sustainability report
Consumption of chemicals in tons
| 2019 | 2020 | 2021 | 2022 | 2023
Chemicals | 21780 | 20641 | 24881 | 26013 | 27582

## env-consumption-chemicals-unit
Back to index
STMicroelectronics – 2024 Sustainability report
Consumption of chemicals ¦ SDG 12.4 Per unit of production – normalized values
| 2019 | 2020 | 2021 | 2022 | 2023
Consumption of chemicals | 98 | 101 | 96 | 95 | 97
Baseline 100 in 2016.

## env-elimination-svhc
Back to index
STMicroelectronics – 2024 Sustainability report
Elimination of substances of very high concern (SVHC) ¦ SDG 12.4
| 2019 | 2020 | 2021 | 2022 | 2023
Total number of action plans(1) completed since 2008 | 23 | 23 | 24 | 25 | 26
(1) One substance can be subject to several action plans to be eliminated from different ST processes.

## env-exp-subst-high-concern
Back to index
STMicroelectronics – 2024 Sustainability report
ST exposure to substances of very high concern (SVHC)
| 2019 | 2020 | 2021 | 2022 | 2023
SVHC total list | 201 | 209 | 219 | 224 | 235
SVHC used in ST | 27 | 30 | 34 | 41 | 45
SVHC Annex XIV used in ST | 3 | 4 | 4 | 4 | 3
Total SVHC used in ST replaced since 2008 | 7 | 7 | 7 | 7 | 8

## env-deploy-substances-specific
Back to index
STMicroelectronics – 2024 Sustainability report
Deployment of ST substances specification to key suppliers and subcontractors (%)
| 2019 | 2020 | 2021 | 2022 | 2023
Response rate from key partners | 97 | 100 | 99 | 100 | 95
Commitment from key partners to ST substances specification | 72 | 91 | 91 | 95 | 87